## instructions
Instructions:
This sheet allows the user to configure reV to run multiple System Advisor Models with different sets of spatial exclusions, and in different combinations (scenarios). Sample entries have been provided for guidance. To use, copy this file and replace the example entries with desired settings.
Tab #1: Scenarios
This tab allows the user to specify multiple scenarios based on different combinations of the elements set in the previous tabs.
scenario_name – A name to assign to each scenario. Will be used to generate scenario directory names.
system_name – The name for a desired technology system specified in tab #1.
exclusion_name – The name of a desired exclusion file specified in tab #3.
characterization_name – The name of a desired characterization file specified in tab #4.
Tab #2: System Configurations
This tab will be used to generate configurations for the System Advisor Model.
system_name - User-defined system name.
compute_module - The compute module associated with the desired technology model.
parameter - The name of a compute module parameter.
value - The desired value of the parameter.
units - The units associated with the parameter (optional).
description - A description of the parameter (optional).
Tab #3: Power Curves
This tab specifies power out by wind speed for wind turbine systems. The first column is a constant set of wind speed bins, the next columns corresponds to the power curves of systems defined in tab #1.
Tab #4: Project Control
This tab specifies various project and HPC parameters used through the configurations:
resource - Available resources present on NREL’s HPC:
nsrdb_v3 National Solar Radiation Database - v3.0.1
wtk_conus_v1 Wind Integration National Dataset (WIND) Toolkit - CONUS, v1.0.0
wtk_canada_v1 Wind Integration National Dataset (WIND) Toolkit - Canada, v1.0.0
wtk_canada_v1bc Wind Integration National Dataset (WIND) Toolkit - Canada, v1.1.0
wtk_mexico_v1 Wind Integration National Dataset (WIND) Toolkit - Mexico, v1.0.0
wtk_conus_v1_1 Wind Integration National Dataset (WIND) Toolkit - CONUS, v1.1.0
wtk_canada_v1_1 Wind Integration National Dataset (WIND) Toolkit - Canada, v1.1.0
wtk_canada_v1_1bc Wind Integration National Dataset (WIND) Toolkit - Canada, v1.1.0bc
wtk_mexico_v1_1 Wind Integration National Dataset (WIND) Toolkit - Mexico, v1.0.0
# Include the rest (i.e. India)
output_request – Desired output variables (comma separated list).
allocation – The Eagle HPC allocation account name.
Tab #5: Years
The years to run for each scenario.
Tab #6 Exclusion Files
This tab will be used to associate exclusion GeoTiff files with names and values. The name associated with each exclusion value will be used in the scenario tabs. Values can either be provided as a comma separated list of values in the data set to exclude, or as the "%" symbol to use the values in the data set as percent-exclusions (i.e. 0.50 = 50% excluded)
Tab #7: Characterization Files
This tab will be used to associate characterization GeoTiff files with names and values. Characterizations are used in the aggregation step to summarize some spatial dataset with the resulting aggregated area or "wind farm". The name associated with each characterization value will be used in the scenario tabs. The summarization method describes the function applied to the set of values within each wind farm to get the summary and currenty supports these option:
"sum" = Sum of all values.
"mean" = Mean of all values.
"category" = A json dictionary of value, count pairs.

## Scenarios Outline
Offshore
Plant capacities | 400 MW? (or 200MW or 600MW ?) TBD with LUMA
Turbine capacities (years) | 12 MW (2025), 15 MW (2030), 18MW (2035)
Use all years of wind resource data for each future model year to best capture long term average AEP | 1 year for initial results. 15 years of modeled data for final results. Task 1
Ports (Assume construction and O&M) | Roosavelt Roads, Mayaguez, Ponce, San Juan (sensitivity to including as an option)? To follow up with respective ports | Ernesto reached out and following up | FEMA has $200M for Mayaguez upgrades
Hurricanes | Just typhoon class and insurance. Or do comparison to IEC Class 2/3? To follow up with OEMs/Devs/Insurers
Points of Interconnection | TBD with LUMA
Financial Parameters | TBD with LUMA
Cost adder for transporting components? | Same methodology as Hawaii- just shorter distances from the Gulf of Mexico? Check with Matt Shields
Baseline hard exclusions | Marine protected areas, cables and pipelines, military areas, major shipping lanes?
Characterizations for possible sensitivity | ???
Interconnection cost/mile? | TBD with LUMA
Learning curves for cost projection | Existing curves based on 2019 data. In process of updating with Matt Shields.
Model Years | 2025, 2030, 2035
Land-based
Plant capacities | 200 MW? TBD with LUMA
Turbine capacities (years) | 4 MW (2025), 5.5 MW (2030), 7 MW (2035) same as ATB-would match current offshore idea??????? - check with Owen and Alicia
Use all years of wind resource data for each future model year to best capture long term average AEP | 1 year for initial results. 15 years of modeled data for final results. Task 1
Hurricanes | Just typhoon class and insurance. Or do comparison to IEC Class 2/3? To follow up with OEMs/Devs/Insurers
Points of Interconnection | TBD with LUMA
Financial Parameters | TBD with LUMA
Cost adder for transporting components? | Same methodology as Hawaii- just shorter distances from the Gulf of Mexico?
Baseline hard exclusions | Critical Infrastructure dataset, environmental protected areas, military areas?
Characterizations for possible sensitivity | Setbacks???
Interconnection cost/mile? | TBD with LUMA
Model Years | 2025, 2030, 2035
Methodology: create map of everything and then apply exclusions and characterizations at the end- lets us adjust visualization based on what LUMA wants at the end so we don't have to rerun.

## scenarios
scenario_name | system_name | exclusion_name | characterization_name
offshore_2025 | 2020ATB_NREL_Reference_12MW_214 | sample_exclusion_1 | sample_characterization_1
offshore_2025 | 2020ATB_NREL_Reference_12MW_214 | sample_exclusion_2 | sample_characterization_2
offshore_2025 | 2020ATB_NREL_Reference_12MW_214 | sample_exclusion_3 | sample_characterization_3
land_based_2025 | 3_MW_150_RD | sample_exclusion_1 | sample_characterization_1
land_based_2025 | 3_MW_150_RD | sample_exclusion_2 | sample_characterization_2
land_based_2025 | 3_MW_150_RD | sample_exclusion_3 | sample_characterization_3
offshore_2030 | 2020ATB_NREL_Reference_15MW_240 | sample_exclusion_1 | sample_characterization_1
offshore_2030 | 2020ATB_NREL_Reference_15MW_240 | sample_exclusion_2 | sample_characterization_2
offshore_2030 | 2020ATB_NREL_Reference_15MW_240 | sample_exclusion_3 | sample_characterization_3
land_based_2030 | 3_MW_150_RD | sample_exclusion_1 | sample_characterization_1
land_based_2030 | 3_MW_150_RD | sample_exclusion_2 | sample_characterization_2
land_based_2030 | 3_MW_150_RD | sample_exclusion_3 | sample_characterization_3
offshore_2035 | 2020ATB_NREL_Reference_18MW_263 | sample_exclusion_1 | sample_characterization_1
offshore_2035 | 2020ATB_NREL_Reference_18MW_263 | sample_exclusion_2 | sample_characterization_2
offshore_2035 | 2020ATB_NREL_Reference_18MW_263 | sample_exclusion_3 | sample_characterization_3
land_based_2035 | 3_MW_150_RD | sample_exclusion_1 | sample_characterization_1
land_based_2035 | 3_MW_150_RD | sample_exclusion_2 | sample_characterization_2
land_based_2035 | 3_MW_150_RD | sample_exclusion_3 | sample_characterization_3

## sam_configs
system_name | parameter | value | units | description
3_MW_150_RD | capital_cost | 5503883.4051 | dollars | Capital cost for a single turbine | 434806789 | (total plant capex from alicia)
3_MW_150_RD | compute_module | windpower | string | The SAM module. (pvwattsv5, pvwattsv7, windpower, tcsmolten_salt, etc.)
3_MW_150_RD | fixed_charge_rate | 0.075 | ratio | Fixed Charge Rate
3_MW_150_RD | fixed_operating_costs | 99672 | dollars | Fixed Operating Cost | Use 2018 tech ATB
3_MW_150_RD | system_capacity | 3000 | kW | System Capacity
3_MW_150_RD | variable_operating_cost | 0 | Dollars | Variable Operating Cost
3_MW_150_RD | wind_farm_losses_percent | 16 | percent | Total Losses
3_MW_150_RD | wind_farm_wake_model | 1 | code | Wake Model (0=simple, 1=park, 2=EV, 3=constant)
3_MW_150_RD | wind_resource_model_choice | 0 | code | Resource Model (0=hourly, 1=Weibull, 2=Distribution)
3_MW_150_RD | wind_resource_shear | 0.14 | unitless | Shear Exponent
3_MW_150_RD | wind_resource_turbulence_coeff | 0.1 | percent | Turbulence Coefficient
3_MW_150_RD | wind_turbine_cutin | 0 | ratio | Cutin Wind Speed
3_MW_150_RD | wind_turbine_hub_ht | 120 | meters | Hub Height
3_MW_150_RD | wind_turbine_rotor_diameter | 150 | meters | Rotor Diameter

## nrwal_configs
system_name | parameter | value | units | description
3_MW_150_RD | capital_cost | 5503883.4051 | dollars | Capital cost for a single turbine | 434806789 | (total plant capex from alicia)
3_MW_150_RD | compute_module | windpower | string | The SAM module. (pvwattsv5, pvwattsv7, windpower, tcsmolten_salt, etc.)
3_MW_150_RD | fixed_charge_rate | 0.075 | ratio | Fixed Charge Rate
3_MW_150_RD | fixed_operating_costs | 99672 | dollars | Fixed Operating Cost | Use 2018 tech ATB
3_MW_150_RD | system_capacity | 3000 | kW | System Capacity
3_MW_150_RD | variable_operating_cost | 0 | Dollars | Variable Operating Cost
3_MW_150_RD | wind_farm_losses_percent | 16 | percent | Total Losses
3_MW_150_RD | wind_farm_wake_model | 1 | code | Wake Model (0=simple, 1=park, 2=EV, 3=constant)
3_MW_150_RD | wind_resource_model_choice | 0 | code | Resource Model (0=hourly, 1=Weibull, 2=Distribution)
3_MW_150_RD | wind_resource_shear | 0.14 | unitless | Shear Exponent
3_MW_150_RD | wind_resource_turbulence_coeff | 0.1 | percent | Turbulence Coefficient
3_MW_150_RD | wind_turbine_cutin | 0 | ratio | Cutin Wind Speed
3_MW_150_RD | wind_turbine_hub_ht | 120 | meters | Hub Height
3_MW_150_RD | wind_turbine_rotor_diameter | 150 | meters | Rotor Diameter

## power_curves
wind_speed | system_2 | system_3 | 3_MW_150_RD | 2020ATB_NREL_Reference_12MW_214 | 2020ATB_NREL_Reference_15MW_240 | 2020ATB_NREL_Reference_15MW_263
0 | 0 | 0 | 0 | 0 | 0 | 0
0.25 | 0 | 0 | 0
0.5 | 0 | 0 | 0
0.75 | 0 | 0 | 0
1 | 0 | 0 | 0
1.25 | 0 | 0 | 0
1.5 | 0 | 0 | 0
1.75 | 0 | 0 | 0
2 | 0 | 0 | 0
2.25 | 0 | 0 | 0
2.5 | 0 | 0 | 0
2.75 | 0 | 0 | 25.5
3 | 0 | 0 | 51 | 0 | 0 | 0
3.25 | 55 | 94 | 102
3.5 | 78 | 132 | 153
3.75 | 104 | 175 | 221.8
4 | 133 | 225 | 290.6 | 580 | 720 | 864
4.25 | 167 | 281 | 367.95
4.5 | 204 | 344 | 445.3
4.75 | 246 | 415 | 533.6
5 | 293 | 494 | 621.9 | 985 | 1239 | 1488
5.25 | 345 | 581 | 718.75
5.5 | 402 | 676 | 815.6
5.75 | 464 | 781 | 941.4
6 | 532 | 895 | 1067.2 | 1802 | 2271 | 2728
6.25 | 606 | 1019 | 1222.65
6.5 | 686 | 1153 | 1378.1
6.75 | 772 | 1298 | 1554.7
7 | 865 | 1455 | 1731.3 | 3030 | 3817 | 4584
7.25 | 965 | 1623 | 1925.05
7.5 | 1072 | 1802 | 2118.8
7.75 | 1186 | 1995 | 2306.3
8 | 1308 | 2200 | 2493.8 | 4669 | 5876 | 7057
8.25 | 1438 | 2418 | 2642.8
8.5 | 1576 | 2650 | 2791.8
8.75 | 1723 | 2896 | 2867.4
9 | 1878 | 3156 | 2943 | 6720 | 8450 | 10146
9.25 | 2042 | 3431 | 2968.5
9.5 | 2215 | 3722 | 2994
9.75 | 2397 | 4000 | 2997
10 | 2430 | 4000 | 3000 | 9182 | 11536 | 13852
10.25 | 2430 | 4000 | 3000
10.5 | 2430 | 4000 | 3000
10.75 | 2430 | 4000 | 3000
11 | 2430 | 4000 | 3000 | 12000 | 15000 | 18000
11.25 | 2430 | 4000 | 3000
11.5 | 2430 | 4000 | 3000
11.75 | 2430 | 4000 | 3000
12 | 2430 | 4000 | 3000 | 12000 | 15000 | 18000
12.25 | 2430 | 4000 | 3000
12.5 | 2430 | 4000 | 3000
12.75 | 2430 | 4000 | 3000
13 | 2430 | 4000 | 3000 | 12000 | 15000 | 18000
13.25 | 2430 | 4000 | 3000
13.5 | 2430 | 4000 | 3000
13.75 | 2430 | 4000 | 2996.25
14 | 2430 | 4000 | 2992.5 | 12000 | 15000 | 18000
14.25 | 2430 | 4000 | 2984.25
14.5 | 2430 | 4000 | 2976
14.75 | 2430 | 4000 | 2963.25
15 | 2430 | 4000 | 2950.5 | 12000 | 15000 | 18000
15.25 | 2430 | 4000 | 2934
15.5 | 2430 | 4000 | 2917.5
15.75 | 2430 | 4000 | 2903.25
16 | 2430 | 4000 | 2889 | 12000 | 15000 | 18000
16.25 | 2430 | 4000 | 2877.75
16.5 | 2430 | 4000 | 2866.5
16.75 | 2430 | 4000 | 2861.25
17 | 2430 | 4000 | 2856 | 12000 | 15000 | 18000
17.25 | 2430 | 4000 | 2853
17.5 | 2430 | 4000 | 2850
17.75 | 2430 | 4000 | 2850
18 | 2430 | 4000 | 2850 | 12000 | 15000 | 18000
18.25 | 2430 | 4000 | 1425
18.5 | 2430 | 4000 | 0
18.75 | 2430 | 4000 | 0
19 | 2430 | 4000 | 0 | 12000 | 15000 | 18000
19.25 | 2430 | 4000 | 0
19.5 | 2430 | 4000 | 0
19.75 | 2430 | 4000 | 0
20 | 2430 | 4000 | 0 | 12000 | 15000 | 18000
20.25 | 2430 | 4000 | 0
20.5 | 2430 | 4000 | 0
20.75 | 2430 | 4000 | 0
21 | 2430 | 4000 | 0 | 12000 | 15000 | 18000
21.25 | 2430 | 4000 | 0
21.5 | 2430 | 4000 | 0
21.75 | 2430 | 4000 | 0
22 | 2430 | 4000 | 0 | 12000 | 15000 | 18000
22.25 | 2430 | 4000 | 0
22.5 | 2430 | 4000 | 0
22.75 | 2430 | 4000 | 0
23 | 2430 | 4000 | 0 | 12000 | 15000 | 18000
23.25 | 2430 | 4000 | 0
23.5 | 2430 | 4000 | 0
23.75 | 2430 | 4000 | 0
24 | 2430 | 4000 | 0 | 12000 | 15000 | 18000
24.25 | 2430 | 4000 | 0
24.5 | 2430 | 4000 | 0
24.75 | 2430 | 4000 | 0
25 | 0 | 0 | 0 | 12000 | 15000 | 18000

## project_control
scenario_name | resource_path | output_request | allocation | resource_years
offshore_2025 | /shared-projects/rev/projects/puerto_rico/fy22/data/resource/puerto_rico_wind_hourly_2019.h5 | ["cf_profile", "cf_mean", "lcoe_fcr", "ws_mean", "capital_cost", "fixed_operating_cost", "system_capacity", "fixed_charge_rate"] | boempac | [2019]
land_based_2025 | /shared-projects/rev/projects/puerto_rico/fy22/data/resource/puerto_rico_wind_hourly_2019.h5 | ["cf_profile", "cf_mean", "lcoe_fcr", "ws_mean", "capital_cost", "fixed_operating_cost", "system_capacity", "fixed_charge_rate"] | boempac | [2019]
offshore_2030 | /shared-projects/rev/projects/puerto_rico/fy22/data/resource/puerto_rico_wind_hourly_2019.h5 | ["cf_profile", "cf_mean", "lcoe_fcr", "ws_mean", "capital_cost", "fixed_operating_cost", "system_capacity", "fixed_charge_rate"] | boempac | [2019]
land_based_2030 | /shared-projects/rev/projects/puerto_rico/fy22/data/resource/puerto_rico_wind_hourly_2019.h5 | ["cf_profile", "cf_mean", "lcoe_fcr", "ws_mean", "capital_cost", "fixed_operating_cost", "system_capacity", "fixed_charge_rate"] | boempac | [2019]
offshore_2035 | /shared-projects/rev/projects/puerto_rico/fy22/data/resource/puerto_rico_wind_hourly_2019.h5 | ["cf_profile", "cf_mean", "lcoe_fcr", "ws_mean", "capital_cost", "fixed_operating_cost", "system_capacity", "fixed_charge_rate"] | boempac | [2019]
land_based_2035 | /shared-projects/rev/projects/puerto_rico/fy22/data/resource/puerto_rico_wind_hourly_2019.h5 | ["cf_profile", "cf_mean", "lcoe_fcr", "ws_mean", "capital_cost", "fixed_operating_cost", "system_capacity", "fixed_charge_rate"] | boempac | [2019]

## exclusion_files
name | path | field | method | values
artificial_reefs |  |  | exclude_values | [1]
coastal_maintained_channels
danger_zones_and_restricted_areas
marine_protected_areas
nasca_submarine_cables
noaa_charted_submarine_cables
unexploded_ordinance_areas
formerly_used_defense_sites_uxo
habitat_areas_of_particular_concern |  |  | exclude_values | [1, 2, 3, 4, 5]
mpa_inventory
pipeline_areas
submarine_cable_areas
land use
natural protected areas
Note on B1: [Threaded comment] Your version of Excel allows you to read this threaded comment; however, any edits to it will get removed if the file is opened in a newer version of Excel. Learn more: https://go.microsoft.com/fwlink/?linkid=870924 Comment: Final formatted geotiffs to be uploaded to our HDF5 data file.

## characterizations
name | path | method
federal_and_state_waters |  | category
200nm_eez_and_maritime_boundaries |  | category
coastal_zone_mgmt_act_boundary |  | category
ocean_disposal_sites |  | category
tropical_cyclone_storm_segments |  | number/strength?
tropical_cyclone_wind_exposure |  | number/strength?
wrecks_and_obstructions |  | number?
ais_vessel_transit_counts_2019 |  | number?
coastal_critical_habitat_designations |  | category
hurricanes |  | frequency
Note on B1: [Threaded comment] Your version of Excel allows you to read this threaded comment; however, any edits to it will get removed if the file is opened in a newer version of Excel. Learn more: https://go.microsoft.com/fwlink/?linkid=870924 Comment: Final formatted geotiffs to be uploaded to our HDF5 data file.
Note on C1: [Threaded comment] Your version of Excel allows you to read this threaded comment; however, any edits to it will get removed if the file is opened in a newer version of Excel. Learn more: https://go.microsoft.com/fwlink/?linkid=870924 Comment: sum, mean, or category

## data
name | path | layer | field | buffer | description | source
bathymetry_hillshade | data/rasters/bathymetry_hillshade.tif |  |  |  | A hillshade for the bathymetry around puerto rico. Using because it was the smallest raster on hand.
cyclone_names | data/shapefiles/PR_Tropical_Cyclone_Storm_Segments_32161.geojson |  | stormName |  | Tropical Cyclone paths with names. Should generate lookup table.
cyclone_paths_100m | data/shapefiles/PR_Tropical_Cyclone_Storm_Segments_32161.geojson |  |  | 100 | 100m buffer around cyclone paths. Should not require a field name.
significant_wave_height_annual | data/shapefiles/pr_wave_sig_ht_32161.geojson |  | ann_ssh |  | Annual significant wave height.
Note on B1: [Threaded comment] Your version of Excel allows you to read this threaded comment; however, any edits to it will get removed if the file is opened in a newer version of Excel. Learn more: https://go.microsoft.com/fwlink/?linkid=870924 Comment: the original path whatever it is
Note on C1: [Threaded comment] Your version of Excel allows you to read this threaded comment; however, any edits to it will get removed if the file is opened in a newer version of Excel. Learn more: https://go.microsoft.com/fwlink/?linkid=870924 Comment: If geodatabase, the layer to use. Reply: Leave empty if not needed
Note on D1: [Threaded comment] Your version of Excel allows you to read this threaded comment; however, any edits to it will get removed if the file is opened in a newer version of Excel. Learn more: https://go.microsoft.com/fwlink/?linkid=870924 Comment: Column name if shapefile or geodatabase, leave blank if not needed.

## Questions
Should we grab these layers from the Marine Cadastre?
Benthic cover