## instructions
Instructions:
This file allows the user to configure reV to run multiple System Advisor Models with different sets of spatial exclusions, and in different combinations (scenarios). Sample entries have been provided for guidance. To use, copy this file, replace the example entries with desired settings, and provide the file name as an argument to the package revrun's rrsetup CLI.
Tab #1: Scenarios
This tab allows the user to specify multiple scenarios based on different combinations of the elements set in the subsequent tabs.
scenario_name – A name to assign to each scenario. Will be used to generate scenario directory names.
system_name – The name for a desired technology system specified in tab #2.
exclusion_name – The name of a desired exclusion file specified in tab #6.
characterization_name – The name of a desired characterization file specified in tab #7.
Tab #2: System Configurations
This tab will be used to generate configurations for the System Advisor Model. For batched runs, enter values as a comma separated list.
system_name - User-defined system name.
compute_module - The compute module associated with the desired technology model.
pvwattsv5 PVWatts Version 5
pvwattsv7 PVWatts Version 7
windpower Windpower
parameter - The name of a compute module parameter.
value - The desired value of the parameter.
units - The units associated with the parameter (optional).
description - A description of the parameter (optional).
Tab #3: Power Curves
This tab specifies power out by wind speed for wind turbine systems. The first column is a constant set of wind speed bins (m/s), the next columns corresponds to the power curves of systems defined in tab #1.
Tab #4: Project Control
This tab specifies various project and HPC parameters used throughout the configurations:
resource - Available resources present on NREL’s HPC:
nsrdb_v3 National Solar Radiation Database - v3.0.1
wtk_conus_v1 Wind Integration National Dataset (WIND) Toolkit - CONUS, v1.0.0
wtk_canada_v1 Wind Integration National Dataset (WIND) Toolkit - Canada, v1.0.0
wtk_canada_v1bc Wind Integration National Dataset (WIND) Toolkit - Canada, v1.1.0
wtk_mexico_v1 Wind Integration National Dataset (WIND) Toolkit - Mexico, v1.0.0
wtk_conus_v1_1 Wind Integration National Dataset (WIND) Toolkit - CONUS, v1.1.0
wtk_canada_v1_1 Wind Integration National Dataset (WIND) Toolkit - Canada, v1.1.0
wtk_canada_v1_1bc Wind Integration National Dataset (WIND) Toolkit - Canada, v1.1.0bc
wtk_mexico_v1_1 Wind Integration National Dataset (WIND) Toolkit - Mexico, v1.0.0
# Include the rest (i.e. India)
output_request – Desired output variables (comma separated list).
allocation – The Eagle HPC allocation account name.
Tab #5: Years
The years to run for each scenario.
Tab #6 Exclusion Files
This tab is used to associate exclusion GeoTiff files with names and values. The name associated with each exclusion value will be used in the scenario tabs. Values can either be provided as a comma separated list of values in the data set to exclude, or as the "%" symbol to use the values in the data set as percent-exclusions (i.e. 0.50 = 50% excluded)
Tab #7: Characterization Files
This tab is used to associate characterization GeoTiff files with names and values. Characterizations are used in the aggregation step to summarize some spatial dataset with the resulting aggregated area or "farm". The name associated with each characterization value will be used in the scenario tabs. The summarization method describes the function applied to the set of values within each farm to get the summary and currenty supports these option:
"sum" = Sum of all values.
"mean" = Mean of all values.
"category" = A json dictionary of value, count pairs.

## scenarios
scenario_name | system_name | exclusion_name | characterization_name
reference | reference | sample_exclusion_1 | sample_characterization_1
reference | reference | sample_exclusion_2 | sample_characterization_2
reference | reference | sample_exclusion_3 | sample_characterization_3

## system_configs
system_name | parameter | value | units | description
solar | array_type | 2 | code | Solar Array Type Code (0=fixed rack, 1=fixed roof, 2=one-axis, 3=backtracked, 4=two-axis)
solar | azimuth | 180 | degrees | Azimuth Angle (0=north, 90=east, 180=south, 270=west)
solar | capital_cost | 39767200 | dollars | Capital Costs
solar | clearsky | FALSE | boolean | Use Clearsky Data Sets
solar | compute_module | pvwattsv7 | string | The SAM module. (pvwattsv5, pvwattsv7, windpower, tcsmolten_salt, etc.)
solar | dc_ac_ratio | 1.3 | ratio | DC/AC Ratio
solar | fixed_charge_rate | 0.096 | ratio | Fixed Charge Rate
solar | fixed_operating_costs | 260000 | dollars | Fixed Operating Cost
solar | gcr | 0.4 | ratio | Ground Cover Ratio
solar | inv_eff | 96 | percent | Inverter Efficiency
solar | losses | 14.07 | percent | Total Losses
solar | module_type | 0 | code | Module Type Code (0=standard, 1=premium, 2=thin film)
solar | system_capacity | 20000 | kW | System Capacity
solar | tilt | 0 | degrees | Tilt Angle (0=horizontal, 90=vertical, latitude=latitude)
solar | variable_operating_cost | 0 | dollars | Variable Operating Cost
wind_reference | capital_cost | 3241689 | dollars | Capital Costs
wind_reference | compute_module | windpower | string | The SAM module. (pvwattsv5, pvwattsv7, windpower, tcsmolten_salt, etc.)
wind_reference | fixed_charge_rate | 0.075 | ratio | Fixed Charge Rate
wind_reference | fixed_operating_costs | 99672 | dollars | Fixed Operating Cost
wind_reference | system_capacity | 2400 | kW | System Capacity
wind_reference | variable_operating_cost | 0 | Dollars (?) | Variable Operating Cost
wind_reference | wind_farm_losses_percent | 16 | percent | Total Losses
wind_reference | wind_farm_wake_model | 0 | code | Wake Model (0=simple, 1=park, 2=EV, 3=constant)
wind_reference | wind_resource_model_choice | 0 | code | Resource Model (0=hourly, 1=Weibull, 2=Distribution)
wind_reference | wind_resource_shear | 0.14 | unitless | Shear Exponent
wind_reference | wind_resource_turbulence_coeff | 0.1 | percent | Turbulence Coefficient
wind_reference | wind_turbine_cutin | 0 | ratio | What is cutin?
wind_reference | wind_turbine_hub_ht | 88 | meters | Hub Height
wind_reference | wind_turbine_rotor_diameter | 116 | meters | Rotor Diameter

## power_curves
wind_speed | reference_onshore | reference_offshore
0 | 0 | ﻿0
0.25 | 0 | 0
0.5 | 0 | 0
0.75 | 0 | 0
1 | 0 | 0
1.25 | 0 | 0
1.5 | 0 | 0
1.75 | 0 | 0
2 | 0 | 0
2.25 | 0 | 0
2.5 | 0 | 0
2.75 | 0 | 0
3 | 0 | 0
3.25 | 55 | 180
3.5 | 78 | 360
3.75 | 104 | 540
4 | 133 | 720
4.25 | 167 | 849.75
4.5 | 204 | 979.5
4.75 | 246 | 1109.25
5 | 293 | 1239
5.25 | 345 | 1497
5.5 | 402 | 1755
5.75 | 464 | 2013
6 | 532 | 2271
6.25 | 606 | 2657.5
6.5 | 686 | 3044
6.75 | 772 | 3430.5
7 | 865 | 3817
7.25 | 965 | 4331.75
7.5 | 1072 | 4846.5
7.75 | 1186 | 5361.25
8 | 1308 | 5876
8.25 | 1438 | 6519.5
8.5 | 1576 | 7163
8.75 | 1723 | 7806.5
9 | 1878 | 8450
9.25 | 2042 | 9221.5
9.5 | 2215 | 9993
9.75 | 2397 | 10764.5
10 | 2430 | 11536
10.25 | 2430 | 12402
10.5 | 2430 | 13268
10.75 | 2430 | 14134
11 | 2430 | 15000
11.25 | 2430 | 15000
11.5 | 2430 | 15000
11.75 | 2430 | 15000
12 | 2430 | 15000
12.25 | 2430 | 15000
12.5 | 2430 | 15000
12.75 | 2430 | 15000
13 | 2430 | 15000
13.25 | 2430 | 15000
13.5 | 2430 | 15000
13.75 | 2430 | 15000
14 | 2430 | 15000
14.25 | 2430 | 15000
14.5 | 2430 | 15000
14.75 | 2430 | 15000
15 | 2430 | 15000
15.25 | 2430 | 15000
15.5 | 2430 | 15000
15.75 | 2430 | 15000
16 | 2430 | 15000
16.25 | 2430 | 15000
16.5 | 2430 | 15000
16.75 | 2430 | 15000
17 | 2430 | 15000
17.25 | 2430 | 15000
17.5 | 2430 | 15000
17.75 | 2430 | 15000
18 | 2430 | 15000
18.25 | 2430 | 15000
18.5 | 2430 | 15000
18.75 | 2430 | 15000
19 | 2430 | 15000
19.25 | 2430 | 15000
19.5 | 2430 | 15000
19.75 | 2430 | 15000
20 | 2430 | 15000
20.25 | 2430 | 15000
20.5 | 2430 | 15000
20.75 | 2430 | 15000
21 | 2430 | 15000
21.25 | 2430 | 15000
21.5 | 2430 | 15000
21.75 | 2430 | 15000
22 | 2430 | 15000
22.25 | 2430 | 15000
22.5 | 2430 | 15000
22.75 | 2430 | 15000
23 | 2430 | 15000
23.25 | 2430 | 15000
23.5 | 2430 | 15000
23.75 | 2430 | 15000
24 | 2430 | 15000
24.25 | 2430 | 15000
24.5 | 2430 | 15000
24.75 | 2430 | 15000
25 | 0 | 15000

## project_control
parameter | solar | wind_reference
resource | nsrdb_v3 | wtk_conus_v1
output_request | cf_profile, ghi_mean, lcoe_fcr | cf_profile, lcoe_fcr, ws_mean
allocation | rev | rev

## years
solar | wind_reference
1998 | 1998
1999 | 1999
2000 | 2000
2001 | 2001
2002 | 2002
2003 | 2003
2004 | 2004
2005 | 2005
2006 | 2006
2007 | 2007
2008 | 2008
2009 | 2009
2010 | 2010
2011 | 2011
2012 | 2012
2013 | 2013
2014 | 2014
2015 | 2015
2016 | 2016
2017
2018

## exclusion_files
exclusion_name | path | exclude_values | description
sample_exclusion_1 | /path/to/sample_exclusion_1.tif | 1 | Description of exclusion file #1.
sample_exclusion_2 | /path/to/sample_exclusion_2.tif | 1 | Description of exclusion file #2.
sample_exclusion_3 | /path/to/sample_exclusion_3.tif | % | Description of exclusion file #3.

## characterizations
characterization_name | characterization_name | path | method | description
sample_characterization_1 | characterization_1 | /path/to/sample_characterization_1.tif | mean | Description of categorization file #1.
sample_characterization_2 | characterization_2 | /path/to/sample_characterization_2.tif | category | Description of categorization file #2.
sample_characterization_3 | characterization_3 | /path/to/sample_characterization_3.tif | sum | Description of categorization file #3.