## instructions
Instructions:
This sheet allows the user to configure reV to run multiple System Advisor Models with different sets of spatial exclusions, and in different combinations (scenarios). Sample entries have been provided for guidance. To use, copy this file and replace the example entries with desired settings.
Tab #1: Scenarios
This tab allows the user to specify multiple scenarios based on different combinations of the elements set in the previous tabs.
scenario_name – A name to assign to each scenario. Will be used to generate scenario directory names.
system_name – The name for a desired technology system specified in tab #1.
exclusion_name – The name of a desired exclusion file specified in tab #3.
characterization_name – The name of a desired characterization file specified in tab #4.
Tab #2: System Configurations
This tab will be used to generate configurations for the System Advisor Model.
system_name - User-defined system name.
compute_module - The compute module associated with the desired technology model.
parameter - The name of a compute module parameter.
value - The desired value of the parameter.
units - The units associated with the parameter (optional).
description - A description of the parameter (optional).
Tab #3: Power Curves
This tab specifies power out by wind speed for wind turbine systems. The first column is a constant set of wind speed bins, the next columns corresponds to the power curves of systems defined in tab #1.
Tab #4: Project Control
This tab specifies various project and HPC parameters used through the configurations:
resource - Available resources present on NREL’s HPC:
nsrdb_v3 National Solar Radiation Database - v3.0.1
wtk_conus_v1 Wind Integration National Dataset (WIND) Toolkit - CONUS, v1.0.0
wtk_canada_v1 Wind Integration National Dataset (WIND) Toolkit - Canada, v1.0.0
wtk_canada_v1bc Wind Integration National Dataset (WIND) Toolkit - Canada, v1.1.0
wtk_mexico_v1 Wind Integration National Dataset (WIND) Toolkit - Mexico, v1.0.0
wtk_conus_v1_1 Wind Integration National Dataset (WIND) Toolkit - CONUS, v1.1.0
wtk_canada_v1_1 Wind Integration National Dataset (WIND) Toolkit - Canada, v1.1.0
wtk_canada_v1_1bc Wind Integration National Dataset (WIND) Toolkit - Canada, v1.1.0bc
wtk_mexico_v1_1 Wind Integration National Dataset (WIND) Toolkit - Mexico, v1.0.0
# Include the rest (i.e. India)
output_request – Desired output variables (comma separated list).
allocation – The Eagle HPC allocation account name.
Tab #5: Years
The years to run for each scenario.
Tab #6 Exclusion Files
This tab will be used to associate exclusion GeoTiff files with names and values. The name associated with each exclusion value will be used in the scenario tabs. Values can either be provided as a comma separated list of values in the data set to exclude, or as the "%" symbol to use the values in the data set as percent-exclusions (i.e. 0.50 = 50% excluded)
Tab #7: Characterization Files
This tab will be used to associate characterization GeoTiff files with names and values. Characterizations are used in the aggregation step to summarize some spatial dataset with the resulting aggregated area or "wind farm". The name associated with each characterization value will be used in the scenario tabs. The summarization method describes the function applied to the set of values within each wind farm to get the summary and currenty supports these option:
"sum" = Sum of all values.
"mean" = Mean of all values.
"category" = A json dictionary of value, count pairs.

## scenarios
scenario_name | system_name | exclusion_name | characterization_name
scenario_1 | system_1 | sample_exclusion_1 | sample_characterization_1
scenario_1 | system_1 | sample_exclusion_2 | sample_characterization_2
scenario_1 | system_1 | sample_exclusion_3 | sample_characterization_3
scenario_2 | system_2 | sample_exclusion_1 | sample_characterization_1
scenario_2 | system_2 | sample_exclusion_2 | sample_characterization_2
scenario_2 | system_2 | sample_exclusion_3 | sample_characterization_3
scenario_2 | system_2 | sample_exclusion_4

## system_configs
system_name | parameter | value | units | description
system_1 | array_type | 2 | code | Solar Array Type Code (0=fixed rack, 1=fixed roof, 2=one-axis, 3=backtracked, 4=two-axis)
system_1 | azimuth | 180 | degrees | Azimuth Angle (0=north, 90=east, 180=south, 270=west)
system_1 | capital_cost | 39767200 | dollars | Capital Costs
system_1 | clearsky | 0 | boolean | Use Clearsky Data Sets
system_1 | compute_module | pvwattsv7 | string | The SAM module. (pvwattsv5, pvwattsv7, windpower, tcsmolten_salt, etc.)
system_1 | dc_ac_ratio | 1.3 | ratio | DC/AC Ratio
system_1 | fixed_charge_rate | 0.096 | ratio | Fixed Charge Rate
system_1 | fixed_operating_costs | 260000 | dollars | Fixed Operating Cost
system_1 | gcr | 0.4 | ratio | Ground Cover Ratio
system_1 | inv_eff | 96 | percent | Inverter Efficiency
system_1 | losses | 14.07 | percent | Total Losses
system_1 | module_type | 0 | code | Module Type Code (0=standard, 1=premium, 2=thin film)
system_1 | system_capacity | 20000 | kW | System Capacity
system_1 | tilt | 0 | degrees | Tilt Angle (0=horizontal, 90=vertical, latitude=latitude)
system_1 | variable_operating_cost | 0 | dollars | Variable Operating Cost
system_2 | capital_cost | 3241689 | dollars | Capital Costs
system_2 | compute_module | windpower | string | The SAM module. (pvwattsv5, pvwattsv7, windpower, tcsmolten_salt, etc.)
system_2 | fixed_charge_rate | 0.075 | ratio | Fixed Charge Rate
system_2 | fixed_operating_costs | 99672 | dollars | Fixed Operating Cost
system_2 | system_capacity | 2400 | kW | System Capacity
system_2 | variable_operating_cost | 0 | Dollars (?) | Variable Operating Cost
system_2 | wind_farm_losses_percent | 16 | percent | Total Losses
system_2 | wind_farm_wake_model | 0 | code | Wake Model (0=simple, 1=park, 2=EV, 3=constant)
system_2 | wind_resource_model_choice | 0 | code | Resource Model (0=hourly, 1=Weibull, 2=Distribution)
system_2 | wind_resource_shear | 0.14 | unitless | Shear Exponent
system_2 | wind_resource_turbulence_coeff | 0.1 | percent | Turbulence Coefficient
system_2 | wind_turbine_cutin | 0 | ratio
system_2 | wind_turbine_hub_ht | 88 | meters | Hub Height
system_2 | wind_turbine_rotor_diameter | 116 | meters | Rotor Diameter

## power_curves
wind_speed | system_2 | system_3
0 | 0 | 0
0.25 | 0 | 0
0.5 | 0 | 0
0.75 | 0 | 0
1 | 0 | 0
1.25 | 0 | 0
1.5 | 0 | 0
1.75 | 0 | 0
2 | 0 | 0
2.25 | 0 | 0
2.5 | 0 | 0
2.75 | 0 | 0
3 | 0 | 0
3.25 | 55 | 94
3.5 | 78 | 132
3.75 | 104 | 175
4 | 133 | 225
4.25 | 167 | 281
4.5 | 204 | 344
4.75 | 246 | 415
5 | 293 | 494
5.25 | 345 | 581
5.5 | 402 | 676
5.75 | 464 | 781
6 | 532 | 895
6.25 | 606 | 1019
6.5 | 686 | 1153
6.75 | 772 | 1298
7 | 865 | 1455
7.25 | 965 | 1623
7.5 | 1072 | 1802
7.75 | 1186 | 1995
8 | 1308 | 2200
8.25 | 1438 | 2418
8.5 | 1576 | 2650
8.75 | 1723 | 2896
9 | 1878 | 3156
9.25 | 2042 | 3431
9.5 | 2215 | 3722
9.75 | 2397 | 4000
10 | 2430 | 4000
10.25 | 2430 | 4000
10.5 | 2430 | 4000
10.75 | 2430 | 4000
11 | 2430 | 4000
11.25 | 2430 | 4000
11.5 | 2430 | 4000
11.75 | 2430 | 4000
12 | 2430 | 4000
12.25 | 2430 | 4000
12.5 | 2430 | 4000
12.75 | 2430 | 4000
13 | 2430 | 4000
13.25 | 2430 | 4000
13.5 | 2430 | 4000
13.75 | 2430 | 4000
14 | 2430 | 4000
14.25 | 2430 | 4000
14.5 | 2430 | 4000
14.75 | 2430 | 4000
15 | 2430 | 4000
15.25 | 2430 | 4000
15.5 | 2430 | 4000
15.75 | 2430 | 4000
16 | 2430 | 4000
16.25 | 2430 | 4000
16.5 | 2430 | 4000
16.75 | 2430 | 4000
17 | 2430 | 4000
17.25 | 2430 | 4000
17.5 | 2430 | 4000
17.75 | 2430 | 4000
18 | 2430 | 4000
18.25 | 2430 | 4000
18.5 | 2430 | 4000
18.75 | 2430 | 4000
19 | 2430 | 4000
19.25 | 2430 | 4000
19.5 | 2430 | 4000
19.75 | 2430 | 4000
20 | 2430 | 4000
20.25 | 2430 | 4000
20.5 | 2430 | 4000
20.75 | 2430 | 4000
21 | 2430 | 4000
21.25 | 2430 | 4000
21.5 | 2430 | 4000
21.75 | 2430 | 4000
22 | 2430 | 4000
22.25 | 2430 | 4000
22.5 | 2430 | 4000
22.75 | 2430 | 4000
23 | 2430 | 4000
23.25 | 2430 | 4000
23.5 | 2430 | 4000
23.75 | 2430 | 4000
24 | 2430 | 4000
24.25 | 2430 | 4000
24.5 | 2430 | 4000
24.75 | 2430 | 4000
25 | 0 | 0

## project_control
parameter | scenario_1 | scenario_2
resource | nsrdb_v3 | wtk_conus_v1
output_request | cf_profile, ghi_mean | cf_profile, ws_mean
allocation | rev | rev

## years
scenario_1 | scenario_2
1998 | 1998
1999 | 1999
2000 | 2000
2001 | 2001
2002 | 2002
2003 | 2003
2004 | 2004
2005 | 2005
2006 | 2006
2007 | 2007
2008 | 2008
2009 | 2009
2010 | 2010
2011 | 2011
2012 | 2012
2013 | 2013
2014 | 2014
2015 | 2015
2016 | 2016
2017
2018

## exclusion_files
exclusion_name | path | exclude_values | description
sample_exclusion_1 | /path/to/sample_exclusion_1.tif | 1 | Description of exclusion file #1.
sample_exclusion_2 | /path/to/sample_exclusion_2.tif | 1 | Description of exclusion file #2.
sample_exclusion_3 | /path/to/sample_exclusion_3.tif | % | Description of exclusion file #3.

## characterizations
characterization_name | characterization_name | path | method | description
sample_characterization_1 | characterization_1 | /path/to/sample_characterization_1.tif | mean | Description of categorization file #1.
sample_characterization_2 | characterization_2 | /path/to/sample_characterization_2.tif | category | Description of categorization file #2.
sample_characterization_3 | characterization_3 | /path/to/sample_characterization_3.tif | sum | Description of categorization file #3.